## TITLE - 2000 V Series
| EGRESS LIMITS |  | For 2000 Series Vertical Sliding Windows
2018 BC Building Code
Section 9.9.10.1 states that Bedroom Windows shall provide unobstructed openings with areas not less than 0.35m2 (3.76 ft2) and with no dimension less than 380mm (15").
Link to Window/Door Egress Section of 2018 BCBC
Configuration 1 O/V |  | Configuration 2 O/V |  | Configuration 3 OO/VO
Equal |  | Un-equal Horizontal below Centreline |  | Equal | Note: Latches will contact head before fully opening with this configuration
Configuration 4 OOO/VOV |  | Configuration 5 OOO/OVO
Un-equal Horizontal below Centreline |  | Un-equal Horizontal below Centreline

## Configuration 1
EGRESS LIMITS
2018 BC Building Code
Section 9.9.10.1 states that Bedroom Windows shall provide unobstructed openings with areas not less than 0.35m2 (3.76 ft2) and with no dimension less than 380mm (15").
Link to Window/Door Egress Section of 2018 BCBC
For 2000 Series Vertical Sliding Windows
|  |  | Note: | Blue numbered cells represent entered data
Green numbered cells represent calculated data
O/V
Equal |  | Heel width minus 3" = clear opening width
(With Sash Stop |  | Heel height divided by 2 minus 3.75" = clear opening height
Blocks Removed)
| Enter Heel Width: | 30 | inches
| Enter Heel Height: | 60 | inches
| Clear Opening Width: | 27 | inches | If equal to or greater than 15", OK
If less than 15", No Good
| Clear Opening Height: | 26.25 | inches | If equal to or greater than 15", OK
If less than 15", No Good
| Clear Opening Area: | 4.9219 | ft2 | If equal to or greater than 3.76 ft2, OK
If less than 3.76 ft2, No Good

## Configuration 2
EGRESS LIMITS
2018 BC Building Code
Section 9.9.10.1 states that Bedroom Windows shall provide unobstructed openings with areas not less than 0.35m2 (3.76 ft2) and with no dimension less than 380mm (15").
Link to Window/Door Egress Section of 2018 BCBC
dimension less than 380mm (15").
For 2000 Series Vertical Sliding Windows
|  |  | Note: | Blue numbered cells represent entered data
Green numbered cells represent calculated data
O/V
Un-equal | Horizontal below Centreline
Heel width minus 3" = clear opening width
(With Sash Stop |  | Y-Offset height minus 2.375" = clear opening height
Blocks Removed)
| Enter Heel Width: | 30 | inches
| Enter Heel Height: | 60 | inches
| Enter Y-Offset from Sill: | 36 | inches (Sash Punch-T-Bar mullion offset)
| Clear Opening Width: | 27 | inches | If equal to or greater than 15", OK
If less than 15", No Good
| Clear Opening Height: | 19.75 | inches | If equal to or greater than 15", OK
If less than 15", No Good
| Clear Opening Area: | 3.7031 | ft2 | If equal to or greater than 3.76 ft2, OK
If less than 3.76 ft2, No Good

## Configuration 3
EGRESS LIMITS
2018 BC Building Code
Section 9.9.10.1 states that Bedroom Windows shall provide unobstructed openings with areas not less than 0.35m2 (3.76 ft2) and with no dimension less than 380mm (15").
Link to Window/Door Egress Section of 2018 BCBC
For 2000 Series Vertical Sliding Windows
|  |  | Note: | Blue numbered cells represent entered data
Green numbered cells represent calculated data
O/V O/V
Equal | Horizontal above Centreline
(With Sash Stop
Blocks Removed)
| Enter Heel Width: | 72 | inches
| Enter Heel Height: | 60 | inches
| Enter X-Offset: | 36 | inches (Sash Punch-T-Bar mullion offset)
| Enter Y-Offset from Sill: | 30 | inches (Sash Punch-T-Bar mullion offset)
| Clear Opening Width: | 33.25 | inches | If equal to or greater than 15", OK
If less than 15", No Good
| Clear Opening Height: | 26.5 | inches | If equal to or greater than 15", OK
If less than 15", No Good
[6 empty] | Note: | Latches will contact head before fully opening
| Clear Opening Area: | 6.1189 | ft2 | If equal to or greater than 3.76 ft2, OK |  |  | with this configuration
If less than 3.76 ft2, No Good

## Configuration 4
EGRESS LIMITS
2018 BC Building Code
Section 9.9.10.1 states that Bedroom Windows shall provide unobstructed openings with areas not less than 0.35m2 (3.76 ft2) and with no dimension less than 380mm (15").
Link to Window/Door Egress Section of 2018 BCBC
For 2000 Series Vertical Sliding Windows
|  |  | Note: | Blue numbered cells represent entered data
Green numbered cells represent calculated data
OOO/VOV
Un-equal | Horizontal below Centreline
(With Sash Stop |  | X-Offset minus 2.75" = clear opening width
Blocks Removed) |  | Y-Offset height minus 2.375" = clear opening height
| Enter Heel Width: | 72 | inches
| Enter Heel Height: | 72 | inches
| Enter X-Offset: | 24 | inches (Sash Punch-T-Bar mullion offset)
| Enter Y-Offset from Sill: | 32 | inches (Sash Punch-T-Bar mullion offset)
| Clear Opening Width: | 21.25 | inches | If equal to or greater than 15", OK
If less than 15", No Good
| Clear Opening Height: | 29.625 | inches | If equal to or greater than 15", OK
If less than 15", No Good
| Clear Opening Area: | 3.929 | ft2 | If equal to or greater than 3.76 ft2, OK
If less than 3.76 ft2, No Good

## Configuration 5
EGRESS LIMITS
2018 BC Building Code
Section 9.9.10.1 states that Bedroom Windows shall provide unobstructed openings with areas not less than 0.35m2 (3.76 ft2) and with no dimension less than 380mm (15").
Link to Window/Door Egress Section of 2018 BCBC
For 2000 Series Vertical Sliding Windows
|  |  | Note: | Blue numbered cells represent entered data
Green numbered cells represent calculated data
O/O O/V O/O
Un-equal
(With Sash Stop
Blocks Removed) |  | Heel width - (2*X-Offset) minus 2.50" = clear opening width
Y-Offset height minus 2.375" = clear opening height
| Enter Heel Width: | 72 | inches
| Enter Heel Height: | 60 | inches
| Enter X-Offset: | 20 | inches (Sash Punch-T-Bar mullion offset)
| Enter Y-Offset from Sill: | 24 | inches (Sash Punch-T-Bar mullion offset)
| Clear Opening Width: | 29.5 | inches | If equal to or greater than 15", OK
If less than 15", No Good
| Clear Opening Height: | 21.625 | inches | If equal to or greater than 15", OK
If less than 15", No Good
| Clear Opening Area: | 3.8155 | ft2 | If equal to or greater than 3.76 ft2, OK
If less than 3.76 ft2, No Good